## argo user's manual
Order | Parameter name | Parameter name short version Backup | long_name | cf standard_name | unit | core/bio/intermediate
1 | CNDC | CNDC | Electrical conductivity | sea_water_electrical_conductivity | mhos/m | c
2 | PRES | PRES | Sea water pressure, equals 0 at sea-level | sea_water_pressure | decibar | c
3 | PSAL | PSAL | Practical salinity | sea_water_salinity | psu | c
4 | TEMP | TEMP | Sea temperature in-situ ITS-90 scale | sea_water_temperature | Celsius | c
5 | DOXY | DOXY | Dissolved oxygen | moles_of_oxygen_per_unit_mass_in_sea_water | micromole/kg | b
6 | TEMP_DOXY | TEMP_DOXY | Sea temperature from oxygene sensor ITS-90 scale | temperature_of_sensor_for_oxygen_in_sea_water | Celsius | i
7 | VOLTAGE_DOXY | VOLTAGE_DOXY | Voltage reported by oxygen sensor | - | volt | i
8 | FREQUENCY_DOXY | FREQUENCY_DOXY | Frequency reported by oxygen sensor | - | hertz | i
9 | COUNT_DOXY | COUNT_DOXY | Count reported by oxygen sensor | - | dimensionless | i
10 | BPHASE_DOXY | BPHASE_DOXY | Uncalibrated phase shift reported by oxygen sensor | - | degree | i
11 | DPHASE_DOXY | DPHASE_DOXY | Calibrated phase shift reported by oxygen sensor | - | degree | i
12 | TPHASE_DOXY | TPHASE_DOXY | Uncalibrated phase shift reported by oxygen sensor | - | degree | i
13 | C1PHASE_DOXY | C1PHASE_DOXY | Uncalibrated phase shift reported by oxygen sensor | - | degree | i
14 | C2PHASE_DOXY | C2PHASE_DOXY | Uncalibrated phase shift reported by oxygen sensor | - | degree | i
15 | MOLAR_DOXY | MOLAR_DOXY | Uncompensated (pressure and salinity) oxygen concentration reported by the oxygen sensor | mole_concentration_of_dissolved_molecular_oxygen_in_sea_water | micromole/l | i
16 | PHASE_DELAY_DOXY | PHASE_DELAY_DOXY | Phase delay reported by oxygen sensor | - | microsecond | i
17 | MLPL_DOXY | MLPL_DOXY | Oxygen concentration reported by the oxygen sensor | - | ml/l | i
18 | NB_SAMPLE | NB_SAMPLE | Number of samples in bin | - | [ ] | i
19 | RPHASE_DOXY | RPHASE_DOXY | Uncalibrated red phase shift reported by oxygen sensor | - | degree | i
23 | BETA_BACKSCATTERING | OPBS_BBP | Total angle specific volume from backscattering sensor at x nanometers | - | count | i
24 | FLUORESCENCE_CHLA | FVLT_CHLA | Chlorophyll-A signal from fluorescence sensor | - | count | i
25 | TEMP_CPU_CHLA | TEMP_CPU_CHLA | Thermistor signal from backscattering sensor | - | count | i
26 | FLUORESCENCE_CDOM | FVLT_CDOM | Raw fluorescence from colored dissolved organic mater sensor | - | count | i
27 | SIDE_SCATTERING_TURBIDITY | OPSS_TURB | Turbidity signal from side scattering sensor | - | count | i
28 | TRANSMITTANCE_PARTICLE_BEAM_ATTENUATION | ATTN_CP | Beam attenuation from transmissiometer sensor at x nanometers | - | count | i
29 | BBP | BBP | Particle backscatterring at x nanometers | - | m-1 | b
30 | TURBIDITY | TURB | Sea water turbidity | sea_water_turbidity | ntu | b
31 | CP | CP | Particle beam attenuation at x nanometers | - | m-1 | b
32 | CHLA | CHLA | Chlorophyll-A | mass_concentration_of_chlorophyll_a_in_sea_water | mg/m3 | b
33 | CDOM | CDOM | Concentration of coloured dissolved organic matter in sea water | - | ppb | b
35 | UV_INTENSITY_NITRATE | UV_INT_NTRA | Intensity of ultra violet flux from nitrate sensor | - | count | i
36 | UV_INTENSITY_DARK_NITRATE | UV_INT_D_NTRA | Intensity of ultra violet flux dark measurement from nitrate sensor | - | count | i
37 | UV_INTENSITY_DARK_SEAWATER_NITRATE | UV_INT_DSW_NTRA | Intensity of ultra-violet flux dark sea water from nitrate sensor | - | count | i
38 | NITRATE | NTRA | Nitrate | moles_of_nitrate_per_unit_mass_in_sea_water | micromole/kg | b
39 | BISULFIDE | SPWC_NTRA | Bisulfide | - | micromole/kg | b
40 | E_NITRATE | E_NTRA | E nitrate??? | - | liter/micromol cm | i
41 | UV_INTENSITY_REF_NITRATE | UV_INT_REF_NTRA | Ultra-violet intensity reference from nitrate sensor | - | count | i
42 | E_SWA_NITRATE | E_SWA_NTRA | ??? | - | [ ] | i
43 | TEMP_CAL_NITRATE | TEMP_CAL_NTRA | Temperature calibration from nitrate sensor | - | Celsius | i
44 | ABSORBANCE _COR_NITRATE | ATTN_COR_NTRA | Absorbance cor??? from nitrate sensor | - | dimensionless | i
45 | MOLAR_NITRATE | MOLAR_NTRA | Nitrate | - | micromole/l | i
46 | FIT_ERROR_NITRATE | FIT_ERROR_NTRA | Nitrate fit error | - | dimensionless | i
47 | VRS_PH | VRS_PH | Voltage difference between reference and source from pH sensor | - | volt | i
48 | PH_IN_SITU_TOTAL | PH_TOTAL | pH | sea_water_ph_reported_on_total_scale | dimensionless | b
49 | PH_IN_SITU_FREE | PH_FREE | pH | - | dimensionless | i
50 | PH_IN_SITU_SEAWATER | PH_SEAWATER | pH | - | dimensionless | i
53 | RAW_DOWNWELLING_IRRADIANCE | RAW_DOWN_IRR | Raw downwelling irradiance at x nanometers | - | count | i
54 | DOWN_IRRADIANCE | DOWN_IRR | Downwelling irradiance at x nanometers | - | W/m^2/nm | b
55 | RAW_UPWELLING_RADIANCE | RAW_UP_RAD | Raw upwelling radiance at x nanometers | - | count | i
56 | UP_RADIANCE | UP_RAD | Upwelling radiance at x nanometers | upwelling_radiance_in_sea_water | ? | b
57 | RAW_DOWNWELLING_PAR | RAW_DOWN_PAR | Raw downwelling photosynthetic available radiation | - | count | i
58 | DOWNWELLING_PAR | DOWN_PAR | Downwelling photosynthetic available radiation | downwelling_photosynthetic_radiance_in_sea_water | microMoleQuanta/m2/sec | b
Note on D2: tcarval: should we change it to "Electrical conductivity" ?